## timeseries
t
2022-04-20 02:00
2022-04-20 03:00
2022-04-20 04:00
2022-04-20 05:00
2022-04-20 06:00
2022-04-20 07:00
2022-04-20 08:00
2022-04-20 09:00
2022-04-20 10:00
2022-04-20 11:00

## setup
parameter | value
use_market_bids | 1
use_reserves | 1
use_reserve_realisation | 1
use_node_dummy_variables | 1
use_ramp_dummy_variables | 1
node_dummy_variable_cost | 10000
ramp_dummy_variable_cost | 10000
common_timesteps | 0
common_scenario_name

## nodes
node | is_commodity | is_state | is_res | is_market | is_inflow | state_max | state_min | in_max | out_max | initial_state | state_loss_proportional | scenario_independent_state | is_temp | t_e_conversion | residual_value
fuel | 1 | 0 | 0 | 0 | 0 | 0 | 0 | 0 | 0 | 0 | 0 | 0 | 0 | 0 | 0
elc | 0 | 0 | 0 | 1 | 0 | 0 | 0 | 0 | 0 | 0 | 0 | 0 | 0 | 0 | 0

## processes
process | is_cf | is_cf_fix | is_online | is_res | conversion | eff | load_min | load_max | start_cost | min_online | min_offline | max_online | max_offline | initial_state | scenario_independent_online | delay
pro1 | 0 | 0 | 0 | 0 | 1 | 1 | 0 | 1 | 0 | 0 | 0 | 0 | 0 | 0 | 0 | 0
pro2 | 0 | 0 | 0 | 0 | 1 | 1 | 0 | 1 | 0 | 0 | 0 | 0 | 0 | 0 | 0 | 0
pro3 | 0 | 0 | 0 | 0 | 1 | 1 | 0 | 1 | 0 | 0 | 0 | 0 | 0 | 0 | 0 | 0
pro4 | 0 | 0 | 0 | 0 | 1 | 1 | 0 | 1 | 0 | 0 | 0 | 0 | 0 | 0 | 0 | 0
pro5 | 0 | 0 | 0 | 0 | 1 | 1 | 0 | 1 | 0 | 0 | 0 | 0 | 0 | 0 | 0 | 0
pro6 | 0 | 0 | 0 | 0 | 1 | 1 | 0 | 1 | 0 | 0 | 0 | 0 | 0 | 0 | 0 | 0
pro7 | 0 | 0 | 0 | 0 | 1 | 1 | 0 | 1 | 0 | 0 | 0 | 0 | 0 | 0 | 0 | 0
pro8 | 0 | 0 | 0 | 0 | 1 | 1 | 0 | 1 | 0 | 0 | 0 | 0 | 0 | 0 | 0 | 0
pro9 | 0 | 0 | 0 | 0 | 1 | 1 | 0 | 1 | 0 | 0 | 0 | 0 | 0 | 0 | 0 | 0
pro10 | 0 | 0 | 0 | 0 | 1 | 1 | 0 | 1 | 0 | 0 | 0 | 0 | 0 | 0 | 0 | 0

## groups
group_type | entity | group

## efficiencies
process | 1 | 2 | 3 | 4 | 5 | 6 | 7 | 8 | 9 | 10

## process_topology
process | source_sink | node | conversion_coeff | capacity | vom_cost | ramp_up | ramp_down | initial_load | initial_flow
pro1 | source | fuel | 1 | 10 | 5 | 0.5 | 0.5 | 0.5 | 0.5
pro1 | sink | elc | 1 | 10 | 5 | 0.5 | 0.5 | 0.5 | 0.5
pro2 | source | fuel | 1 | 10 | 10 | 0.5 | 0.5 | 0.5 | 0.5
pro2 | sink | elc | 1 | 10 | 10 | 0.5 | 0.5 | 0.5 | 0.5
pro3 | source | fuel | 1 | 10 | 15 | 0.5 | 0.5 | 0.5 | 0.5
pro3 | sink | elc | 1 | 10 | 15 | 0.5 | 0.5 | 0.5 | 0.5
pro4 | source | fuel | 1 | 10 | 20 | 0.5 | 0.5 | 0.5 | 0.5
pro4 | sink | elc | 1 | 10 | 20 | 0.5 | 0.5 | 0.5 | 0.5
pro5 | source | fuel | 1 | 10 | 25 | 0.5 | 0.5 | 0.5 | 0.5
pro5 | sink | elc | 1 | 10 | 25 | 0.5 | 0.5 | 0.5 | 0.5
pro6 | source | fuel | 1 | 10 | 30 | 0.5 | 0.5 | 0.5 | 0.5
pro6 | sink | elc | 1 | 10 | 30 | 0.5 | 0.5 | 0.5 | 0.5
pro7 | source | fuel | 1 | 10 | 35 | 0.5 | 0.5 | 0.5 | 0.5
pro7 | sink | elc | 1 | 10 | 35 | 0.5 | 0.5 | 0.5 | 0.5
pro8 | source | fuel | 1 | 10 | 40 | 0.5 | 0.5 | 0.5 | 0.5
pro8 | sink | elc | 1 | 10 | 40 | 0.5 | 0.5 | 0.5 | 0.5
pro9 | source | fuel | 1 | 10 | 45 | 0.5 | 0.5 | 0.5 | 0.5
pro9 | sink | elc | 1 | 10 | 45 | 0.5 | 0.5 | 0.5 | 0.5
pro10 | source | fuel | 1 | 10 | 50 | 0.5 | 0.5 | 0.5 | 0.5
pro10 | sink | elc | 1 | 10 | 50 | 0.5 | 0.5 | 0.5 | 0.5

## node_history
t
2022-04-20 02:00
2022-04-20 03:00
2022-04-20 04:00
2022-04-20 05:00
2022-04-20 06:00
2022-04-20 07:00
2022-04-20 08:00
2022-04-20 09:00
2022-04-20 10:00
2022-04-20 11:00

## node_delay
node1 | node2 | delay_t | min_flow | max_flow

## node_diffusion
t
2022-04-20 02:00
2022-04-20 03:00
2022-04-20 04:00
2022-04-20 05:00
2022-04-20 06:00
2022-04-20 07:00
2022-04-20 08:00
2022-04-20 09:00
2022-04-20 10:00
2022-04-20 11:00

## reserve_type
reserve_type | ramp_factor

## cf
t
2022-04-20 02:00
2022-04-20 03:00
2022-04-20 04:00
2022-04-20 05:00
2022-04-20 06:00
2022-04-20 07:00
2022-04-20 08:00
2022-04-20 09:00
2022-04-20 10:00
2022-04-20 11:00

## inflow
t
2022-04-20 02:00
2022-04-20 03:00
2022-04-20 04:00
2022-04-20 05:00
2022-04-20 06:00
2022-04-20 07:00
2022-04-20 08:00
2022-04-20 09:00
2022-04-20 10:00
2022-04-20 11:00

## inflow_blocks
t
1
2
3
4
5
6
7
8
9
10

## price
t | fuel, ALL
2022-04-20 02:00 | 180
2022-04-20 03:00 | 180
2022-04-20 04:00 | 180
2022-04-20 05:00 | 180
2022-04-20 06:00 | 180
2022-04-20 07:00 | 180
2022-04-20 08:00 | 180
2022-04-20 09:00 | 180
2022-04-20 10:00 | 180
2022-04-20 11:00 | 180

## markets
market | market_type | node | processgroup | direction | reserve_type | is_bid | is_limited | min_bid | max_bid | fee
npe | energy | elc | none | none | none | 1 | 0 | 0 | 0 | 0

## reserve_realisation
t
2022-04-20 02:00
2022-04-20 03:00
2022-04-20 04:00
2022-04-20 05:00
2022-04-20 06:00
2022-04-20 07:00
2022-04-20 08:00
2022-04-20 09:00
2022-04-20 10:00
2022-04-20 11:00

## bid_slots
t | npe,p0 | npe,p1 | npe,p2 | npe,p3 | npe,p4 | npe,p5 | npe,p6 | npe,p7 | npe,p8 | npe,p9 | npe,p10
2022-04-20 02:00 | 190 | 196 | 202 | 208 | 214 | 220 | 226 | 232 | 238 | 244 | 250
2022-04-20 03:00 | 190 | 197 | 204 | 211 | 218 | 225 | 232 | 239 | 246 | 253 | 260
2022-04-20 04:00 | 190 | 197 | 204 | 211 | 218 | 225 | 232 | 239 | 246 | 253 | 260
2022-04-20 05:00 | 180 | 187 | 194 | 201 | 208 | 215 | 222 | 229 | 236 | 243 | 250
2022-04-20 06:00 | 180 | 187 | 194 | 201 | 208 | 215 | 222 | 229 | 236 | 243 | 250
2022-04-20 07:00 | 170 | 178 | 186 | 194 | 202 | 210 | 218 | 226 | 234 | 242 | 250
2022-04-20 08:00 | 170 | 177 | 184 | 191 | 198 | 205 | 212 | 219 | 226 | 233 | 240
2022-04-20 09:00 | 170 | 177 | 184 | 191 | 198 | 205 | 212 | 219 | 226 | 233 | 240
2022-04-20 10:00 | 170 | 177 | 184 | 191 | 198 | 205 | 212 | 219 | 226 | 233 | 240
2022-04-20 11:00 | 160 | 167 | 174 | 181 | 188 | 195 | 202 | 209 | 216 | 223 | 230

## market_prices
t | npe,s1 | npe,s2 | npe,s3 | npe,s4 | npe,s5 | npe,s6 | npe,s7 | npe,s8 | npe,s9 | npe,s10 | npe,s11 | npe,s12 | npe,s13 | npe,s14 | npe,s15 | npe,s16 | npe,s17 | npe,s18 | npe,s19 | npe,s20 | npe,s21 | npe,s22 | npe,s23 | npe,s24 | npe,s25 | npe,s26 | npe,s27 | npe,s28 | npe,s29 | npe,s30 | npe,s31 | npe,s32 | npe,s33 | npe,s34 | npe,s35 | npe,s36 | npe,s37 | npe,s38 | npe,s39 | npe,s40 | npe,s41 | npe,s42 | npe,s43 | npe,s44 | npe,s45 | npe,s46 | npe,s47 | npe,s48 | npe,s49 | npe,s50 | npe,s51 | npe,s52
2022-04-20 02:00 | 218.6264 | 220.4162 | 200.5522 | 211.6605 | 217.5826 | 239.4136 | 205.863 | 205.1324 | 245.9496 | 210.263 | 220.8756 | 206.6657 | 245.5472 | 241.4496 | 207.5632 | 222.7793 | 219.2036 | 227.3931 | 210.132 | 203.384 | 204.4737 | 191.7066 | 224.0671 | 215.5732 | 226.3279 | 217.3346 | 200.6171 | 220.9053 | 217.8588 | 229.9864 | 246.8708 | 211.7494 | 228.83 | 228.7936 | 226.8719 | 206.5499 | 214.9939 | 225.7274 | 216.3881 | 225.6699 | 231.2022 | 211.7452 | 228.951 | 193.5317 | 222.3774 | 230.5421 | 222.9229 | 220.8481 | 209.3393 | 225.3266 | 196.4716 | 231.3465
2022-04-20 03:00 | 222.441 | 227.997 | 206.4536 | 224.56 | 226.0298 | 228.9047 | 204.3636 | 208.2624 | 249.9782 | 218.5258 | 215.7486 | 219.981 | 250.3127 | 252.4178 | 213.2417 | 237.2165 | 226.0827 | 225.4754 | 223.4646 | 221.2978 | 211.2101 | 200.6871 | 231.7765 | 226.4951 | 220.6119 | 216.2198 | 204.6399 | 227.8101 | 221.6358 | 225.9802 | 245.2441 | 221.0596 | 227.21 | 227.0784 | 227.8181 | 220.5949 | 206.3843 | 229.2617 | 229.0096 | 230.2422 | 221.3162 | 202.9996 | 226.0414 | 193.1382 | 220.3036 | 232.6454 | 235.7004 | 230.3359 | 210.73 | 225.1647 | 215.3199 | 230.7822
2022-04-20 04:00 | 219.8843 | 229.0939 | 205.203 | 220.4032 | 226.6385 | 213.4063 | 195.1685 | 206.8749 | 248.5509 | 222.8852 | 212.2758 | 220.3444 | 243.8033 | 250.7128 | 205.3964 | 232.3469 | 221.5008 | 223.715 | 218.4677 | 219.0566 | 210.6959 | 197.1347 | 229.1902 | 227.0899 | 215.0792 | 216.9925 | 205.3131 | 219.0185 | 225.36 | 222.4092 | 243.6518 | 216.7176 | 228.5953 | 227.1096 | 233.9495 | 225.6195 | 195.3274 | 220.5207 | 225.1998 | 226.7203 | 214.5763 | 190.7515 | 226.8464 | 190.0937 | 219.824 | 232.0985 | 229.3087 | 227.7688 | 206.297 | 226.5085 | 223.5159 | 235.8442
2022-04-20 05:00 | 216.5087 | 223.4836 | 208.5311 | 216.705 | 216.4785 | 205.559 | 188.2977 | 203.49 | 247.6 | 231.4265 | 200.9732 | 212.49 | 232.3514 | 234.6291 | 196.9921 | 225.0833 | 215.5256 | 220.777 | 218.7921 | 221.243 | 214.8893 | 193.1357 | 229.4199 | 225.5802 | 210.7305 | 212.4359 | 206.4404 | 212.3877 | 225.6537 | 215.3849 | 244.3673 | 214.9748 | 234.7603 | 229.7314 | 242.886 | 221.9602 | 192.3329 | 210.8513 | 223.564 | 229.3221 | 209.6749 | 186.5232 | 216.7612 | 189.6155 | 223.3495 | 224.2324 | 226.5862 | 219.6745 | 193.3713 | 227.4081 | 221.6262 | 240.0592
2022-04-20 06:00 | 213.5844 | 223.4117 | 211.0184 | 215.6653 | 214.9141 | 192.9721 | 182.536 | 202.0952 | 241.5884 | 237.0432 | 202.7087 | 218.8808 | 222.9146 | 223.926 | 191.7113 | 214.5393 | 213.9982 | 217.193 | 220.4943 | 224.5618 | 218.4512 | 187.2957 | 221.6815 | 222.9278 | 206.2501 | 211.6222 | 209.754 | 203.518 | 218.8839 | 207.9668 | 238.3113 | 212.6799 | 233.3394 | 221.8606 | 245.3426 | 215.0887 | 188.3851 | 207.6763 | 220.1943 | 224.9439 | 208.9444 | 188.3469 | 202.0299 | 196.8682 | 226.7561 | 213.4278 | 228.6217 | 220.1901 | 191.6648 | 219.2319 | 214.6721 | 242.6158
2022-04-20 07:00 | 209.7033 | 218.2389 | 212.8724 | 220.2082 | 210.3757 | 182.7468 | 179.5885 | 199.4927 | 228.7915 | 239.358 | 204.3501 | 220.7062 | 213.0643 | 212.7345 | 190.9007 | 211.5268 | 215.1032 | 208.1182 | 219.6773 | 228.5305 | 219.56 | 177.4361 | 221.4067 | 219.1948 | 205.2286 | 209.8577 | 214.527 | 199.252 | 208.4668 | 204.9071 | 220.3659 | 209.7899 | 224.0697 | 216.9129 | 241.784 | 207.5082 | 186.6357 | 205.5384 | 219.6297 | 212.9727 | 212.1434 | 180.9458 | 189.5756 | 200.9518 | 221.1632 | 206.4483 | 220.9998 | 219.6479 | 193.5858 | 214.3943 | 208.4026 | 241.7095
2022-04-20 08:00 | 204.323 | 209.0403 | 199.8366 | 217.1263 | 205.6502 | 178.726 | 177.5332 | 189.5159 | 221.8068 | 236.7044 | 206.148 | 227.7551 | 207.42 | 205.5393 | 181.1903 | 198.3392 | 217.671 | 187.194 | 217.6525 | 232.982 | 223.1676 | 174.0081 | 219.7721 | 216.7435 | 204.2678 | 209.0378 | 212.6638 | 190.2221 | 191.5687 | 191.6499 | 210.8863 | 207.8384 | 222.3604 | 211.5219 | 236.739 | 195.2127 | 181.9538 | 201.8344 | 220.8451 | 194.9566 | 204.8674 | 176.7801 | 179.2103 | 187.0638 | 213.8364 | 201.1613 | 214.6599 | 217.8472 | 185.0771 | 206.2667 | 203.1198 | 236.7333
2022-04-20 09:00 | 200.9948 | 196.8005 | 191.4789 | 214.3755 | 199.6119 | 184.5691 | 179.599 | 196.6848 | 207.1346 | 225.2142 | 195.9284 | 224.2714 | 202.9054 | 199.3644 | 181.2596 | 192.0463 | 214.2459 | 185.4831 | 201.6672 | 225.6219 | 225.4598 | 173.1331 | 213.1514 | 210.7914 | 209.4756 | 212.8753 | 201.9499 | 188.1952 | 190.0428 | 189.8321 | 197.3865 | 208.2663 | 207.8455 | 202.0102 | 233.012 | 192.3152 | 187.2891 | 201.1206 | 221.9056 | 189.4942 | 194.9474 | 173.5003 | 184.5676 | 184.1462 | 191.9415 | 201.9524 | 201.6815 | 210.8794 | 187.1138 | 192.7974 | 190.9449 | 223.2225
2022-04-20 10:00 | 198.8041 | 195.2935 | 189.4709 | 208.3383 | 198.9649 | 187.3468 | 185.6919 | 200.8965 | 203.6863 | 215.4458 | 189.3984 | 223.8269 | 197.055 | 194.5089 | 175.7031 | 190.1852 | 200.5409 | 184.4956 | 196.9938 | 217.3989 | 231.3036 | 171.5854 | 215.9741 | 209.5079 | 209.9116 | 211.5817 | 196.2658 | 186.6049 | 193.0365 | 187.0603 | 194.2583 | 210.3149 | 200.3206 | 196.3307 | 219.254 | 193.6194 | 185.6871 | 197.0331 | 220.4403 | 192.1019 | 194.0413 | 185.1348 | 186.2181 | 191.1038 | 189.5344 | 194.3662 | 194.8828 | 204.968 | 191.4684 | 197.0032 | 190.9361 | 208.6824
2022-04-20 11:00 | 196.5918 | 195.8993 | 187.8165 | 203.1924 | 195.0926 | 185.5997 | 184.726 | 200.1308 | 202.9068 | 211.4286 | 193.5656 | 227.2221 | 195.8504 | 198.5893 | 167.5718 | 193.6257 | 198.0671 | 181.5029 | 192.6052 | 208.3789 | 228.483 | 178.0479 | 207.5523 | 210.2939 | 208.3754 | 210.0805 | 191.8068 | 188.4912 | 189.1042 | 184.9203 | 194.4169 | 220.1352 | 196.2898 | 197.7454 | 216.887 | 190.9429 | 178.7965 | 195.1474 | 215.366 | 187.6826 | 188.9743 | 180.8867 | 188.7575 | 188.9895 | 188.0471 | 190.9285 | 197.7732 | 204.8538 | 194.0659 | 195.2202 | 189.9111 | 207.0527

## balance_prices
t | npe,up,s1 | npe,up,s2 | npe,up,s3 | npe,up,s4 | npe,up,s5 | npe,up,s6 | npe,up,s7 | npe,up,s8 | npe,up,s9 | npe,up,s10 | npe,up,s11 | npe,up,s12 | npe,up,s13 | npe,up,s14 | npe,up,s15 | npe,up,s16 | npe,up,s17 | npe,up,s18 | npe,up,s19 | npe,up,s20 | npe,up,s21 | npe,up,s22 | npe,up,s23 | npe,up,s24 | npe,up,s25 | npe,up,s26 | npe,up,s27 | npe,up,s28 | npe,up,s29 | npe,up,s30 | npe,up,s31 | npe,up,s32 | npe,up,s33 | npe,up,s34 | npe,up,s35 | npe,up,s36 | npe,up,s37 | npe,up,s38 | npe,up,s39 | npe,up,s40 | npe,up,s41 | npe,up,s42 | npe,up,s43 | npe,up,s44 | npe,up,s45 | npe,up,s46 | npe,up,s47 | npe,up,s48 | npe,up,s49 | npe,up,s50 | npe,up,s51 | npe,up,s52 | npe,dw,s1 | npe,dw,s2 | npe,dw,s3 | npe,dw,s4 | npe,dw,s5 | npe,dw,s6 | npe,dw,s7 | npe,dw,s8 | npe,dw,s9 | npe,dw,s10 | npe,dw,s11 | npe,dw,s12 | npe,dw,s13 | npe,dw,s14 | npe,dw,s15 | npe,dw,s16 | npe,dw,s17 | npe,dw,s18 | npe,dw,s19 | npe,dw,s20 | npe,dw,s21 | npe,dw,s22 | npe,dw,s23 | npe,dw,s24 | npe,dw,s25 | npe,dw,s26 | npe,dw,s27 | npe,dw,s28 | npe,dw,s29 | npe,dw,s30 | npe,dw,s31 | npe,dw,s32 | npe,dw,s33 | npe,dw,s34 | npe,dw,s35 | npe,dw,s36 | npe,dw,s37 | npe,dw,s38 | npe,dw,s39 | npe,dw,s40 | npe,dw,s41 | npe,dw,s42 | npe,dw,s43 | npe,dw,s44 | npe,dw,s45 | npe,dw,s46 | npe,dw,s47 | npe,dw,s48 | npe,dw,s49 | npe,dw,s50 | npe,dw,s51 | npe,dw,s52
2022-04-20 02:00 | 240.4891 | 242.4579 | 220.6074 | 232.8265 | 239.3409 | 263.355 | 226.4493 | 225.6456 | 270.5446 | 231.2893 | 242.9631 | 227.3322 | 270.1019 | 265.5946 | 228.3195 | 245.0573 | 241.124 | 250.1324 | 231.1452 | 223.7225 | 224.921 | 210.8773 | 246.4738 | 237.1305 | 248.9607 | 239.068 | 220.6788 | 242.9958 | 239.6447 | 252.9851 | 271.5579 | 232.9243 | 251.713 | 251.673 | 249.5591 | 227.2049 | 236.4933 | 248.3002 | 238.027 | 248.2369 | 254.3224 | 232.9198 | 251.8461 | 212.8848 | 244.6152 | 253.5963 | 245.2152 | 242.9329 | 230.2733 | 247.8593 | 216.1188 | 254.4811 | 196.7638 | 198.3746 | 180.497 | 190.4944 | 195.8244 | 215.4722 | 185.2767 | 184.6191 | 221.3547 | 189.2367 | 198.788 | 185.9991 | 220.9925 | 217.3046 | 186.8069 | 200.5014 | 197.2832 | 204.6538 | 189.1188 | 183.0456 | 184.0263 | 172.536 | 201.6604 | 194.0159 | 203.6951 | 195.6011 | 180.5554 | 198.8147 | 196.0729 | 206.9878 | 222.1837 | 190.5744 | 205.947 | 205.9143 | 204.1847 | 185.8949 | 193.4945 | 203.1547 | 194.7493 | 203.1029 | 208.082 | 190.5707 | 206.0559 | 174.1785 | 200.1397 | 207.4879 | 200.6306 | 198.7633 | 188.4054 | 202.794 | 176.8244 | 208.2118
2022-04-20 03:00 | 244.6851 | 250.7967 | 227.099 | 247.016 | 248.6328 | 251.7952 | 224.7999 | 229.0887 | 274.976 | 240.3784 | 237.3235 | 241.979 | 275.344 | 277.6596 | 234.5659 | 260.9381 | 248.691 | 248.0229 | 245.8111 | 243.4276 | 232.3311 | 220.7558 | 254.9541 | 249.1446 | 242.6731 | 237.8418 | 225.1039 | 250.5911 | 243.7993 | 248.5782 | 269.7685 | 243.1656 | 249.931 | 249.7863 | 250.5999 | 242.6544 | 227.0227 | 252.1879 | 251.9106 | 253.2665 | 243.4479 | 223.2996 | 248.6455 | 212.452 | 242.334 | 255.91 | 259.2704 | 253.3695 | 231.803 | 247.6812 | 236.8519 | 253.8604 | 200.1969 | 205.1973 | 185.8082 | 202.104 | 203.4268 | 206.0142 | 183.9272 | 187.4362 | 224.9804 | 196.6732 | 194.1738 | 197.9829 | 225.2814 | 227.176 | 191.9175 | 213.4948 | 203.4744 | 202.9278 | 201.1182 | 199.168 | 190.0891 | 180.6184 | 208.5988 | 203.8456 | 198.5507 | 194.5978 | 184.176 | 205.0291 | 199.4722 | 203.3822 | 220.7197 | 198.9537 | 204.489 | 204.3706 | 205.0363 | 198.5354 | 185.7459 | 206.3356 | 206.1086 | 207.218 | 199.1846 | 182.6997 | 203.4372 | 173.8244 | 198.2733 | 209.3809 | 212.1304 | 207.3023 | 189.657 | 202.6483 | 193.7879 | 207.704
2022-04-20 04:00 | 241.8727 | 252.0033 | 225.7233 | 242.4435 | 249.3023 | 234.747 | 214.6854 | 227.5624 | 273.406 | 245.1737 | 233.5033 | 242.3789 | 268.1837 | 275.784 | 225.936 | 255.5816 | 243.6508 | 246.0865 | 240.3144 | 240.9622 | 231.7654 | 216.8482 | 252.1092 | 249.7989 | 236.5871 | 238.6918 | 225.8444 | 240.9204 | 247.896 | 244.6501 | 268.017 | 238.3893 | 251.4549 | 249.8205 | 257.3445 | 248.1815 | 214.8601 | 242.5728 | 247.7197 | 249.3923 | 236.0339 | 209.8266 | 249.5311 | 209.1031 | 241.8064 | 255.3083 | 252.2396 | 250.5457 | 226.9267 | 249.1593 | 245.8675 | 259.4286 | 197.8959 | 206.1845 | 184.6827 | 198.3629 | 203.9746 | 192.0657 | 175.6517 | 186.1874 | 223.6958 | 200.5967 | 191.0482 | 198.31 | 219.423 | 225.6415 | 184.8567 | 209.1122 | 199.3507 | 201.3435 | 196.6209 | 197.1509 | 189.6263 | 177.4212 | 206.2712 | 204.3809 | 193.5713 | 195.2933 | 184.7818 | 197.1167 | 202.824 | 200.1683 | 219.2866 | 195.0458 | 205.7358 | 204.3986 | 210.5546 | 203.0576 | 175.7947 | 198.4686 | 202.6798 | 204.0483 | 193.1186 | 171.6763 | 204.1618 | 171.0843 | 197.8416 | 208.8886 | 206.3778 | 204.992 | 185.6673 | 203.8576 | 201.1643 | 212.2598
2022-04-20 05:00 | 238.1596 | 245.8319 | 229.3842 | 238.3755 | 238.1263 | 226.1149 | 207.1275 | 223.839 | 272.36 | 254.5692 | 221.0705 | 233.739 | 255.5865 | 258.092 | 216.6913 | 247.5916 | 237.0782 | 242.8547 | 240.6713 | 243.3673 | 236.3782 | 212.4493 | 252.3618 | 248.1382 | 231.8035 | 233.6795 | 227.0844 | 233.6265 | 248.219 | 236.9234 | 268.804 | 236.4723 | 258.2363 | 252.7046 | 267.1746 | 244.1563 | 211.5662 | 231.9365 | 245.9204 | 252.2544 | 230.6424 | 205.1756 | 238.4373 | 208.577 | 245.6844 | 246.6556 | 249.2449 | 241.6419 | 212.7085 | 250.1489 | 243.7888 | 264.0652 | 194.8578 | 201.1352 | 187.678 | 195.0345 | 194.8306 | 185.0031 | 169.468 | 183.141 | 222.84 | 208.2839 | 180.8758 | 191.241 | 209.1162 | 211.1661 | 177.2929 | 202.575 | 193.9731 | 198.6993 | 196.9129 | 199.1187 | 193.4004 | 173.8221 | 206.4779 | 203.0222 | 189.6574 | 191.1923 | 185.7963 | 191.1489 | 203.0883 | 193.8464 | 219.9305 | 193.4774 | 211.2843 | 206.7583 | 218.5974 | 199.7642 | 173.0996 | 189.7662 | 201.2076 | 206.3899 | 188.7074 | 167.8709 | 195.0851 | 170.6539 | 201.0145 | 201.8091 | 203.9276 | 197.707 | 174.0342 | 204.6672 | 199.4635 | 216.0533
2022-04-20 06:00 | 234.9428 | 245.7528 | 232.1203 | 237.2318 | 236.4055 | 212.2694 | 200.7895 | 222.3047 | 265.7473 | 260.7475 | 222.9796 | 240.7689 | 245.206 | 246.3186 | 210.8824 | 235.9932 | 235.3981 | 238.9123 | 242.5437 | 247.0179 | 240.2963 | 206.0253 | 243.8497 | 245.2206 | 226.8751 | 232.7845 | 230.7294 | 223.8698 | 240.7723 | 228.7635 | 262.1424 | 233.9479 | 256.6733 | 244.0466 | 269.8769 | 236.5976 | 207.2236 | 228.4439 | 242.2137 | 247.4382 | 229.8388 | 207.1816 | 222.2329 | 216.555 | 249.4317 | 234.7706 | 251.4838 | 242.2091 | 210.8313 | 241.1551 | 236.1393 | 266.8773 | 192.2259 | 201.0705 | 189.9166 | 194.0987 | 193.4227 | 173.6749 | 164.2824 | 181.8857 | 217.4296 | 213.3389 | 182.4378 | 196.9927 | 200.6231 | 201.5334 | 172.5401 | 193.0854 | 192.5984 | 195.4737 | 198.4449 | 202.1056 | 196.6061 | 168.5661 | 199.5134 | 200.6351 | 185.6251 | 190.46 | 188.7786 | 183.1662 | 196.9955 | 187.1702 | 214.4801 | 191.4119 | 210.0055 | 199.6745 | 220.8084 | 193.5798 | 169.5466 | 186.9086 | 198.1748 | 202.4495 | 188.0499 | 169.5123 | 181.8269 | 177.1814 | 204.0805 | 192.085 | 205.7595 | 198.171 | 172.4983 | 197.3087 | 193.2049 | 218.3542
2022-04-20 07:00 | 230.6736 | 240.0628 | 234.1597 | 242.229 | 231.4133 | 201.0215 | 197.5474 | 219.442 | 251.6707 | 263.2938 | 224.7851 | 242.7768 | 234.3707 | 234.0079 | 209.9908 | 232.6795 | 236.6135 | 228.93 | 241.645 | 251.3836 | 241.516 | 195.1797 | 243.5474 | 241.1143 | 225.7515 | 230.8434 | 235.9798 | 219.1772 | 229.3135 | 225.3978 | 242.4025 | 230.7689 | 246.4767 | 238.6042 | 265.9624 | 228.259 | 205.2993 | 226.0923 | 241.5927 | 234.27 | 233.3577 | 199.0404 | 208.5332 | 221.047 | 243.2795 | 227.0932 | 243.0998 | 241.6127 | 212.9444 | 235.8337 | 229.2429 | 265.8805 | 188.7329 | 196.415 | 191.5852 | 198.1874 | 189.3381 | 164.4721 | 161.6297 | 179.5434 | 205.9124 | 215.4222 | 183.9151 | 198.6355 | 191.7579 | 191.461 | 171.8107 | 190.3741 | 193.5929 | 187.3064 | 197.7095 | 205.6775 | 197.604 | 159.6924 | 199.266 | 197.2753 | 184.7057 | 188.8719 | 193.0743 | 179.3268 | 187.6201 | 184.4164 | 198.3294 | 188.8109 | 201.6628 | 195.2217 | 217.6056 | 186.7573 | 167.9721 | 184.9846 | 197.6668 | 191.6754 | 190.9291 | 162.8513 | 170.618 | 180.8566 | 199.0469 | 185.8035 | 198.8998 | 197.6831 | 174.2273 | 192.9548 | 187.5623 | 217.5386
2022-04-20 08:00 | 224.7552 | 229.9443 | 219.8202 | 238.8389 | 226.2152 | 196.5986 | 195.2865 | 208.4675 | 243.9875 | 260.3749 | 226.7628 | 250.5307 | 228.162 | 226.0933 | 199.3093 | 218.1731 | 239.4381 | 205.9134 | 239.4177 | 256.2802 | 245.4844 | 191.4089 | 241.7494 | 238.4179 | 224.6946 | 229.9416 | 233.9302 | 209.2443 | 210.7256 | 210.8149 | 231.975 | 228.6223 | 244.5964 | 232.6741 | 260.4129 | 214.734 | 200.1492 | 222.0178 | 242.9296 | 214.4522 | 225.3542 | 194.4581 | 197.1313 | 205.7702 | 235.22 | 221.2774 | 236.1259 | 239.632 | 203.5848 | 226.8934 | 223.4318 | 260.4066 | 183.8907 | 188.1363 | 179.8529 | 195.4137 | 185.0852 | 160.8534 | 159.7799 | 170.5644 | 199.6261 | 213.034 | 185.5332 | 204.9796 | 186.678 | 184.9854 | 163.0713 | 178.5053 | 195.9039 | 168.4746 | 195.8872 | 209.6838 | 200.8508 | 156.6073 | 197.7949 | 195.0692 | 183.841 | 188.134 | 191.3974 | 171.1999 | 172.4118 | 172.4849 | 189.7977 | 187.0546 | 200.1243 | 190.3697 | 213.0651 | 175.6914 | 163.7585 | 181.6509 | 198.7606 | 175.4609 | 184.3807 | 159.1021 | 161.2892 | 168.3574 | 192.4528 | 181.0452 | 193.1939 | 196.0625 | 166.5694 | 185.64 | 182.8079 | 213.0599
2022-04-20 09:00 | 221.0942 | 216.4806 | 210.6268 | 235.813 | 219.5731 | 203.026 | 197.5589 | 216.3533 | 227.8481 | 247.7356 | 215.5212 | 246.6985 | 223.196 | 219.3009 | 199.3856 | 211.251 | 235.6705 | 204.0314 | 221.834 | 248.1841 | 248.0058 | 190.4464 | 234.4665 | 231.8705 | 230.4232 | 234.1628 | 222.1449 | 207.0147 | 209.0471 | 208.8153 | 217.1252 | 229.093 | 228.63 | 222.2112 | 256.3132 | 211.5468 | 206.018 | 221.2326 | 244.0962 | 208.4437 | 214.4421 | 190.8504 | 203.0244 | 202.5609 | 211.1357 | 222.1476 | 221.8497 | 231.9673 | 205.8252 | 212.0771 | 210.0394 | 245.5447 | 180.8953 | 177.1205 | 172.3311 | 192.9379 | 179.6507 | 166.1122 | 161.6391 | 177.0163 | 186.4211 | 202.6928 | 176.3355 | 201.8442 | 182.6149 | 179.428 | 163.1337 | 172.8417 | 192.8213 | 166.9348 | 181.5005 | 203.0598 | 202.9138 | 155.8198 | 191.8362 | 189.7123 | 188.5281 | 191.5878 | 181.7549 | 169.3757 | 171.0385 | 170.8489 | 177.6479 | 187.4397 | 187.0609 | 181.8092 | 209.7108 | 173.0837 | 168.5602 | 181.0085 | 199.7151 | 170.5448 | 175.4527 | 156.1503 | 166.1109 | 165.7316 | 172.7474 | 181.7571 | 181.5134 | 189.7914 | 168.4024 | 173.5176 | 171.8504 | 200.9002
2022-04-20 10:00 | 218.6845 | 214.8229 | 208.418 | 229.1722 | 218.8613 | 206.0815 | 204.2611 | 220.9861 | 224.055 | 236.9904 | 208.3382 | 246.2096 | 216.7605 | 213.9598 | 193.2735 | 209.2037 | 220.5949 | 202.9452 | 216.6932 | 239.1388 | 254.434 | 188.7439 | 237.5716 | 230.4587 | 230.9027 | 232.7398 | 215.8924 | 205.2654 | 212.3401 | 205.7663 | 213.6841 | 231.3464 | 220.3527 | 215.9638 | 241.1794 | 212.9814 | 204.2558 | 216.7364 | 242.4843 | 211.3121 | 213.4454 | 203.6482 | 204.8399 | 210.2142 | 208.4878 | 213.8029 | 214.3711 | 225.4648 | 210.6152 | 216.7035 | 210.0297 | 229.5507 | 178.9237 | 175.7642 | 170.5238 | 187.5045 | 179.0684 | 168.6121 | 167.1227 | 180.8068 | 183.3177 | 193.9012 | 170.4585 | 201.4442 | 177.3495 | 175.058 | 158.1328 | 171.1667 | 180.4868 | 166.046 | 177.2944 | 195.659 | 208.1732 | 154.4268 | 194.3767 | 188.5571 | 188.9204 | 190.4235 | 176.6392 | 167.9445 | 173.7328 | 168.3543 | 174.8325 | 189.2834 | 180.2885 | 176.6976 | 197.3286 | 174.2575 | 167.1184 | 177.3298 | 198.3963 | 172.8917 | 174.6372 | 166.6213 | 167.5963 | 171.9934 | 170.5809 | 174.9296 | 175.3945 | 184.4712 | 172.3215 | 177.3028 | 171.8425 | 187.8142
2022-04-20 11:00 | 216.251 | 215.4893 | 206.5982 | 223.5116 | 214.6019 | 204.1597 | 203.1986 | 220.1438 | 223.1975 | 232.5714 | 212.9221 | 249.9443 | 215.4354 | 218.4482 | 184.329 | 212.9882 | 217.8738 | 199.6532 | 211.8657 | 229.2168 | 251.3314 | 195.8527 | 228.3075 | 231.3233 | 229.213 | 231.0886 | 210.9875 | 207.3403 | 208.0147 | 203.4123 | 213.8586 | 242.1487 | 215.9188 | 217.5199 | 238.5757 | 210.0372 | 196.6761 | 214.6622 | 236.9026 | 206.4508 | 207.8718 | 198.9754 | 207.6332 | 207.8884 | 206.8518 | 210.0214 | 217.5505 | 225.3392 | 213.4725 | 214.7422 | 208.9023 | 227.758 | 176.9327 | 176.3094 | 169.0349 | 182.8732 | 175.5834 | 167.0397 | 166.2534 | 180.1177 | 182.6161 | 190.2857 | 174.209 | 204.4999 | 176.2653 | 178.7304 | 150.8146 | 174.2631 | 178.2604 | 163.3526 | 173.3447 | 187.541 | 205.6347 | 160.2431 | 186.7971 | 189.2645 | 187.5379 | 189.0725 | 172.6261 | 169.6421 | 170.1938 | 166.4282 | 174.9752 | 198.1217 | 176.6608 | 177.9708 | 195.1983 | 171.8486 | 160.9168 | 175.6327 | 193.8294 | 168.9143 | 170.0769 | 162.7981 | 169.8817 | 170.0905 | 169.2424 | 171.8357 | 177.9959 | 184.3684 | 174.6593 | 175.6982 | 170.92 | 186.3475

## reserve_activation_price
t
2022-04-20 02:00
2022-04-20 03:00
2022-04-20 04:00
2022-04-20 05:00
2022-04-20 06:00
2022-04-20 07:00
2022-04-20 08:00
2022-04-20 09:00
2022-04-20 10:00
2022-04-20 11:00

## risk
parameter | value
alfa | 0.1
beta | 0

## scenarios
name | propability
s1 | 0.019231
s2 | 0.019231
s3 | 0.019231
s4 | 0.019231
s5 | 0.019231
s6 | 0.019231
s7 | 0.019231
s8 | 0.019231
s9 | 0.019231
s10 | 0.019231
s11 | 0.019231
s12 | 0.019231
s13 | 0.019231
s14 | 0.019231
s15 | 0.019231
s16 | 0.019231
s17 | 0.019231
s18 | 0.019231
s19 | 0.019231
s20 | 0.019231
s21 | 0.019231
s22 | 0.019231
s23 | 0.019231
s24 | 0.019231
s25 | 0.019231
s26 | 0.019231
s27 | 0.019231
s28 | 0.019231
s29 | 0.019231
s30 | 0.019231
s31 | 0.019231
s32 | 0.019231
s33 | 0.019231
s34 | 0.019231
s35 | 0.019231
s36 | 0.019231
s37 | 0.019231
s38 | 0.019231
s39 | 0.019231
s40 | 0.019231
s41 | 0.019231
s42 | 0.019231
s43 | 0.019231
s44 | 0.019231
s45 | 0.019231
s46 | 0.019231
s47 | 0.019231
s48 | 0.019231
s49 | 0.019231
s50 | 0.019231
s51 | 0.019231
s52 | 0.019231

## fixed_ts
t
2022-04-20 02:00
2022-04-20 03:00
2022-04-20 04:00
2022-04-20 05:00
2022-04-20 06:00
2022-04-20 07:00
2022-04-20 08:00
2022-04-20 09:00
2022-04-20 10:00
2022-04-20 11:00

## eff_ts
t
2022-04-20 02:00
2022-04-20 03:00
2022-04-20 04:00
2022-04-20 05:00
2022-04-20 06:00
2022-04-20 07:00
2022-04-20 08:00
2022-04-20 09:00
2022-04-20 10:00
2022-04-20 11:00

## constraints
name | operator | is_setpoint | penalty

## gen_constraint
t
2022-04-20 02:00
2022-04-20 03:00
2022-04-20 04:00
2022-04-20 05:00
2022-04-20 06:00
2022-04-20 07:00
2022-04-20 08:00
2022-04-20 09:00
2022-04-20 10:00
2022-04-20 11:00

## cap_ts
t
2022-04-20 02:00
2022-04-20 03:00
2022-04-20 04:00
2022-04-20 05:00
2022-04-20 06:00
2022-04-20 07:00
2022-04-20 08:00
2022-04-20 09:00
2022-04-20 10:00
2022-04-20 11:00